## Project Descriptions
Complexity level | Project | Description
Medium: HS optional | Basketball Shot Clock | A team of students will be tasked with designing a system using a hydraulic power unit as the power source, to create a basketball “shot clock”, by compiling four-inch squares on a display board. Each square will be programmed to move independently using hydraulic cylinders and a pixel display will be used to change numbers and time on the board. What calculations are needed to select the appropriate size components? What materials are needed to mount and support the selected components for optimal performance? How can different flow rates impact performance?
Advanced | Arcade Racing Simulator | Teams of students will be tasked with designing a chair to simulate performance as seen in drivers ed or arcade racing. Repurposing a YouTube video from any video game, or pre-prepared map for biking or fitness that already has motion control output... (I.e. vector/speed/direction) a team of students will program the chair that can replicate the anticipated movements that would occur if there were to be a real person operating that car.
TBD | Compost Spreader | A team of students will be tasked with designing a system that is programmed to dispense nutrients. What changes can be made to the hydraulic system to change your flow rates or pressures to dispense the nutrients across different sizes of land? How would changing those parameters affect the device you are trying to operate on a compost/nutrient spreader? How is the design impacted if the input material changes from compost to salt or sand?
Basic | Nasa-Like Customer | Teams of students will be tasked with designing a manual controlling application with which a hydraulic power unit triggers certain actions based on flow rates. Their NASA-like customer needs the power unit to disengage the cylinders at a specific time and release them at a certain pressure or flow so that the “rocket” will launch successfully in its’ intended direction. Using household products to build a “rocket”, can you hold it under pressure?
Medium: HS optional | Traction Control | Teams are tasked with designing a system that can control the speed and effort of a Fisher Price/Power Wheels, go-kart, small mobility wheelchair/scooter, or similarly sized vehicle. Design the hydraulic circuit, understand losses, efficiency, cleanliness, seals, sizing, standards and cooling. Teams should research to learn the cost of and efficiencies of different hydraulic system options. Explore how the system can be optimized. Project likely to include a 5 hp or smaller engine or electric motor, batteries, etc.
Basic | Juice Press :Understanding Hydraulic Power Units | Teams of students learn about HPUs by building and testing a hydraulic juice press to extract juice from fruits or vegetables. Beginning with an orange, students will place the fruit into the top of the press chamber, turn the HPU on, actuate the valve to direct oil to extend the cylinder inside the press chamber, which then compresses the fruit. By using different pressures, the extend of force can be understood by measuring the extracted juice. The pressure in pounds per square inch (PSI) of the HPU can be set between 0 and 500 psi, with a recommendation to start the project at the lowest PSI and determine if increasing the PSI creates more force (more juice to be extracted).
TBD | Understanding Hydraulic Power Units | Using a car jack application, read simple schematics, identify components and describe how the pump is used and why. Explore fluid power terminology and symbols, and user/operator safety. How can fluid power provide energy savings? How can fluid power provide cost savings?
TBD | Pneumatic Labyrinth Table | A team of students will be tasked to build a maze on a tabletop using pneumatic components and a pneumatic starter kit so that they can manipulate the table to slant, shift up or down, or sideways using cylinders and a pivot. The goal will be for students to accurately move the ball through the maze using pneumatics and through testing the project, make adjustments to the design where needed.
Basic | Pneumatic Starter Kit Project | Using a pneumatic starter kit and common pneumatic components, read simple schematics, identify components and describe how the pump is used and why. Explore fluid power terminology and symbols, and user/operator safety. How can fluid power provide energy savings? How can fluid power provide cost savings?
Medium: HS optional | Piston Pump Exercise | A group of students will be tasked with disassembling a new or used piston pump, inspecting it to see if it meets the manufacturer’s specifications, checking if it is in working condition, looking for any noticeable issues, and then reassembling it. Are there any defects? What might have caused them? Explore other types of pumps in the lesson. How does fluid flow through a piston pump versus other types of pumps? What are the differences between different types of pumps?
Basic | Balloon Burst with Valves | Teams of students will be tasked with bursting balloons by using valves to create a system that can control fluid flow and release flow to inflate at least one balloon until it pops. Challenge students to create and explore multiple fluid flows through multiple configurations and determine which is most effective and efficient and end the project with the inclusion of proportional control valves, so students experiment with logic and control functions. Using simple plumbing parts and hose, teams can also design an advanced system that holds air in one balloon and pops another balloon.
Basic | Water Tower Control with Valves | Teams of students will be tasked with creating a system that can control fluid flow and release flow to direct water to two locations and prevent the water from exiting the tank. Challenge students to create and explore fluid flows through multiple configurations and determine which is most effective and efficient and end the project with the inclusion of proportional control valves, so students experiment with logic and control functions.
TBD | Cylinder Design with PVC | Build your own cylinder out of PVC or other materials to move the greatest amount of weight the furthest certain distance.
TBD | Exploring Cylinders Exercise | A group of students will be tasked with taking a used cylinder apart, inspecting it to see if it meets the manufacturer specifications, if it is in working condition, they will then reassemble it. What defects exist? What might have caused them? Explore other types of cylinders in the lesson. How does fluid flow through a hydraulic cylinder versus a pneumatic cylinder?
Medium | Exploring Accumulators Exercise | Students will learn about and experience the maintenance function of checking, monitoring and filling accumulators in a hydraulic system while upholding safety protocols. This project will allow teaching using a cutaway to visualize the parts of an accumulator to hands-on experience of monitoring and filling an actual accumulator.
Advanced | Additional Pump, Cylinder, Valve Exercises | After each component is explored, (pumps, cylinders, valves) a fourth project can be completed that bundles them together into a system to perform a specific task that would have additional real-world utility. Project Description: It could be a competition for early college students. Some ideas include: Pumpkin Chucker – how far can it go? Logsplitter – how much force can it produce? Mini-excavator arm – how much can it dig? Mini-scissor lift – how much can it lift? Bottlejack – how much can it lift?