## Sheet1
Manufacturer | Manufacturer PN, w/ link | Description | Quantity | Cost | Total Cost | Received | Alternative | Cost
Pneumatic
Automation Direct (Amazon) | Push to Connect Check Valve | Check Valve | 1 | 9.2 | 9.2 | Yes | Amazon | 11.97
Automation Direct | 0-120 psi Filter/Regulator | Filter/Regulator | 1 | 35.5 | 35.5 | Yes
LLNESEAUTO (Amazon) | 0.8 gallon 150 psi | Compressor | 1 | 83.99 | 83.99 | Yes
Automation Direct | Push to Connect Switch with Exhaust | Blow/Relief Valve and Manifold Switches | 3 | 21.5 | 64.5 | Yes
Automation Direct | 5 port, 3 position solenoid | Solenoid Valve | 1 | 78 | 78 | Yes
Automation Direct | Push to Connect Inline Gauge 1/4" | Pressure Gauge | 2 | 22 | 44 | Yes
Automation Direct | Union Cross | Air Manifold (distributor) | 1 | 3.07 | 3.07 | Yes
Automation Direct | 1/4" OD 100ft Black Tubing | Tubing | 1 | 32 | 32 | Yes
Automation Direct | Manual 3 position valve | Manual Valve | 1 | 51 | 51 | Yes
Automation Direct | 1/4" NPT to Quick Connect, Female | Quick Connect for Hosing | 2 | 23.52 | 47.04 | Yes
Automation Direct | 0-180 psi Gauge | Pressure Gauge For Regulator | 1 | 7.5 | 7.5 | Yes
Automation Direct | Pressure Regulator | Pressure Regulator for Single Acting | 1 | 25 | 25 | Yes
Automation Direct | Pneumatic Push-to-connect Fitting: 5/pk, elbow (PN# ME14-18N) ¦ AutomationDirect | Quick Connect Elbow For Valves (5pk) | 2 | 10.5 | 21 | Yes
Automation Direct | Silencers (Pack of 2) | 1/8 NPT Diffusers | 2 | 3.5 | 7 | Yes
Automation Direct | male NPT to quick connect (Pack of 5) | 1/4" NPT male to 1/4" quick connect | 1 | 7.5 | 7.5 | Yes
Automation Direct | #10-32 to Quick connect (Pack of 5) | #10-32 Male to 1/4" Quick Connect | 1 | 7.25 | 7.25 | Yes
Amazon | Additional Air Tank | 1 Gallon Tank | 1 | 49.99 | 49.99 | Yes
Amazon | Hromee 5 Piece 1/4 Inch Compressor Fittings | Air Tank Fittings | 1 | 12.99 | 12.99 | Yes
Amazon | compression fittings | 1/4" compression fitting NPT | 1 | 9.99 | 9.99 | Yes
Amazon | 1/2" plug | 1/2" Compresssor Plug | 1 | 7.1 | 7.1 | Yes
Linear Assembly
Automation Direct | Pneumatic Cylinder: non-repairable, 9/16in bore, 3in stroke (PN# A09030DD) ¦ AutomationDirect | Pneumatic Cylinder Double Acting | 1 | 31.5 | 31.5 | Yes
Automation Direct | Pneumatic Cylinder: non-repairable, 9/16in bore, 3in stroke (PN# A09030SD) ¦ AutomationDirect | Pneumatic Cylinder Single Acting | 1 | 31.5 | 31.5 | Yes
Automation Direct | Pneumatic Cylinder:non-repairable, 1-1/2 bore,4 in | Pneumatic Cylinder, Double Acting | 1 | 81 | 81 | Yes
Adafruit | Adafruit VL53L4CD | Position Sensing Apparatus | 1 | 14.95 | 14.95 | Yes
Amazon | FKG R10-2RS 5/8"x1-3/8"x11/32" Deep Groove Ball Bearing Double Rubber Seal Bearings Pre-Lubricated, Set of 4: Amazon.com: Industrial & Scientific | Ball Bearing (4pk) | 1 | 9.97 | 9.97 | Yes
Amazon | uxcell R10 Deep Groove Ball Bearing 5/8-inch x 1-3/8-inch x 9/32-inch Open Type Chrome Bearings 2pcs: Amazon.com: Industrial & Scientific | Ball Bearing Correct Size 2Pk | 2 | 9.49 | 18.98 | Yes
Rotary Assembly
GP Industrial | Gast Motor | Pneumatic Motor | 1 | 239 | 239 | Yes
FESTO | Fiber Optic Sensor: SOEG-L-Q30-P-A-S-2L | RPM Sensor | 1 | Donated |  | Yes | IAS | 112.92
Structural | [6 empty] | To reduce cost and weight T-slot can be 3D printed at $0.40/oz to $0.60/oz.Solid Model provided
Automation Direct | 15 Series T-slotted Rail: light, silver, 1.5 x 1.5in profile, slot size 8 (PN# 1515CL) ¦ AutomationDirect | T-Slot Frame 1515 Series (per in.) | 326 | 0.45 | 146.7 | Yes
Automation Direct | 15 Series T-slotted Rail: light, silver, 1.5 x 3in profile, slot size 8 (PN# 1530CL) ¦ AutomationDirect | T-Slot Frame 1530 Series (per in.) | 240 | 0.86 | 206.4 | Yes
80/20 | 1517-LS ¦ 1.50” X 1.50” Lite Smooth Surface Quarter Round T-Slotted Profile - Two Open T-Slots | T_Slot Frame Quarter Round (per in.) | 18 | 0.6 | 10.8 | Yes
80/20 | 4357 ¦ 15 Series 0 Degree Standard Structural Pivot Assembly with Straight and "L" Arm | T-Slot Hinge | 2 | 23.94 | 47.88 | Yes
Grainger | 78 mm x 38 mm x 16 mm, 15 Series/40 Series/45 Series, Deadbolt Latch - 784K85¦093082 - Grainger | T-Slot Latch Vertial | 2 | 16.52 | 33.04 | Yes
80/20 | 3286 ¦ 1/4-20 Slide-in Economy T-Nut - Centered Thread | T-Slot Nut (1/4") | 2 | 0.32 | 0.64 | Yes
80/20 | 3061 ¦ 1/4-20 x .500" Button Head Socket Cap Screw (BHSCS) | T-Slot Bolt (1/4") | 2 | 0.34 | 0.68 | Yes
Grainger | 15 Series, 5/16" -18 Fastener Thread Size, FBHSCS and T-Nut - 2RCT7¦3320-15 - Grainger | T-Slot Nut W/ Bolt (5/16") 15Pk | 9 | 15.4 | 138.6 | Yes
Framing Tech | 40 x 40 Gusset ¦ Framing Technology | T-Slot Angle Bracket | 10 | 3.08 | 30.8 | Yes
Framing Tech | 15 Series - 2 Hole Plate ¦ Framing Technology | T-Slot 1.5" x 3" Plate | 42 | 3.5 | 147 | Yes
Electrical
Amazon | ELEGOO Arduino Mega 2560 R3 | Arduino Mega | 1 | 22.99 | 22.99 | Yes | Arduino | 48.4
Automation Direct | DIN Cable | DIN Cable for Solenoid | 2 | 15.5 | 31 | Yes
Amazon | Motor Driver Board | Solenoid Control Board | 1 | 6.98 | 6.98 | Yes | Pololu | 13.95
Amazon | 12 V | 12V Power Supply | 1 | 18.99 | 18.99 | Yes
TRC Electronic | 2.5 A, 24 VDC Supply | 24V DIN Power Supply | 1 | 24.5 | 24.5 | Yes
McMaster-Carr | DIN, 15-3/4" Length | DIN Rail | 1 | 5.3 | 5.3 | Yes
International Connector Store (Amazon) | DIN Power Connector Rail | Power Distribution | 1 | 13.89 | 13.89 | Yes
Kerwin (Amazon) | 120 VAC 16 Amp | Breaker Switch | 1 | 7.99 | 7.99 | Yes
Eyoso (Amazon) | 1660 ZY-204 | Breadboard | 1 | 9.99 | 9.99 | Yes
Apiele (Amazon) | 600V/10A Killswitch | Kill Switch | 1 | 9.99 | 9.99 | Yes
Home Depot | 12VDC 30A Switch | Switch for Compressor | 1 | 5.91 | 5.91 | Yes | Amazon | 5.99
Amazon | Nano on Amazon | Nano for sensor control | 1 | 7.59 | 7.59 | Yes
TUOFENG (Amazon) | 22 AWG Solid Core | Wiring | 1 | 15.19 | 15.19 | Yes
Amazon | Amazon wire connectors | Easy Wire Connectors | 1 | 15 | 15 | Yes
|  |  |  | Pre-tax Total | 1988.37